## Sheet1
Component |  |  | Quantity | Part Number | Description | Link
Adhesive |  |  | 5 oz |  | SCIGRIP 10315 16 Acrylic Plastic Cement, Low-VOC, Medium Bodied and Fast-Setting, Clear, 5 fl oz Tube | https://www.amazon.com/gp/product/B003HNFLMY/ref=ox_sc_act_title_1?smid=ATVPDKIKX0DER&psc=1
Bottom Cap + Tube
| Inner Cap |  | 1 |  | Acrylic Circle, 3" x 0.236" | https://www.tapplastics.com/product/plastics/acrylic_circles/clear_acrylic_circles/140
| Outer Cap |  | 1 |  | Acrylic Sheet, 2'x2' x 1/8" | https://www.tapplastics.com/product/plastics/plastic_sheets_rolls/acrylic_sheets_clear/508
| Lightstrip inner-tube |  | 1 |  | Clear Extruded Acrylic Square Tubing, 1"OD x 1/16" Wall x 6' Length | https://www.tapplastics.com/product/plastics/plastic_rods_tubes_shapes/clear_square_acrylic_tubing/142
| Padding + Adhesive |  | 1 | Sikaflex®-1a | One part polyurethane, elastomeric sealant/adhesive | https://www.amazon.com/Sika-Sikaflex-Polyurethane-Caulk-Color/dp/B01BSZ7FV2/ref=sr_1_24?dchild=1&keywords=Sikaflex%C2%AE-1a&qid=1608501766&s=sporting-goods&sr=1-24-catcorr
| LED Strips |  | 4 |  | 5m APA102 Smart LED Pixel Strip 30 LEDs/Pixels/m,Non-Waterproof | https://www.amazon.com/gp/product/B0782MGBJG/ref=ox_sc_act_title_1?smid=A19OY9D2EAWSH3&th=1
LED Strip Combiner PCB
|  | PCB | 1 |  | LEDStripCombinerPCB.zip
|  | 4 position header | 4 |  | CONN HEADER VERT 4POS 2.54MM | https://www.digikey.com/en/products/detail/te-connectivity-amp-connectors/5-146274-4/2275868
Tube |  |  | 1 |  | HDPE plastic Tube - 2 7/8" I.D. x 3 1/4" O.D. | https://www.qcsupply.com/310402-2-7-8-id-3-1-4-od-choretime-drop-tube.html
Top Cap + Electronics
| Inner Cap |  | 1 |  | Acrylic Circle, 3" x 0.236" | https://www.tapplastics.com/product/plastics/acrylic_circles/clear_acrylic_circles/140
| Outer Cap |  | 1 |  | Acrylic Sheet, 2'x2' x 1/8" | https://www.tapplastics.com/product/plastics/plastic_sheets_rolls/acrylic_sheets_clear/508
| Electronics Sleeve |  | 1 |  | Tri-Guard Molding 3/4 in x 3/4 in x 4 ft | https://www.tapplastics.com/product/plastics/plastic_rods_tubes_shapes/corner_molding/152
| Sleeve to Cap Mount |  | 1 |  | Chemcast Cast Acrylic Sheets | https://www.tapplastics.com/product/plastics/plastic_sheets_rolls/acrylic_sheets_cast_clear/510
| Radio Mounting Surface |  | 1 |  | Angular Acrylic bar for radio mounting | https://www.tapplastics.com/product/plastics/plastic_rods_tubes_shapes/corner_angle/151
Battery Holders
|  | Single AA battery holder | 3 | BCAAL-ND | HOLDER BATT 1AA CELL SLDR LUGS | https://www.digikey.com/en/products/detail/mpd-memory-protection-devices/BCAAL/66729
|  | Dual in-line AA battery holder | 1 | BC12AAW-ND | HOLDER 2 AA CELL W/6 WIRE LEADS | https://www.digikey.com/en/products/detail/mpd-memory-protection-devices/BC12AAW/2439232?s=N4IgTCBcDaIEIGECMYCCqDqBaAcgERAF0BfIA
|  | AA Batteries | 4 |  | AA High Capacity (2400mAh) NiMH Batteries | https://www.amazon.com/gp/product/B00HZV9WTM/ref=ppx_yo_dt_b_asin_title_o00_s00?ie=UTF8&psc=1
| Power Switch |  | 1 | SW619-ND | SWITCH SLIDE DPDT 3A 125V | https://www.digikey.com/en/products/detail/cw-industries/GF-126-0147/362077?s=N4IgTCBcDaIMoHUBsBGAnAWgHIBEQF0BfIA
| CapConnector PCB |  | 1 |  | CapConnector.zip
Electronics
|  | Mote Breakout PCB | 1 |  | MoteBreakout.zip
|  | Radio Module | 1 | LTP5901-IPMA | SmartMesh IP Mesh Network LTC5800 based integrated MCU+radio | http://www.linear.com/docs/41871
|  | Flash Memory | 1 | FL164K0XMFI011 | IC FLASH 64MBIT 108MHZ 8SOIC | https://www.digikey.com/en/products/detail/cypress-semiconductor-corp/S25FL164K0XMFIQ13/13167549
|  | Multiplexer | 1 | 74LVC1G157GV,125 | IC MULTIPLEXER 1 X 2:1 6TSOP | https://www.digikey.com/en/products/detail/nexperia-usa-inc/74LVC1G157GV125/1023282?s=N4IgTCBcDaIIwHYwILQGYAsBOADCuKAcgCIgC6AvkA
|  | P-Channel MOSFET | 1 | SSM3J338R,LF | MOSFET P-CH 12V 6A | https://www.digikey.com/en/products/detail/toshiba-semiconductor-and-storage/SSM3J338RLF/5810226?s=N4IgTCBcDaIMpwLIGYBSzkA4BKAZAYgMIAqAtAHIAiIAugL5A
Misc
| Mounting Screws (Power Switch) |  |  |  | 4-40 x 1/4" Oval Head Machine Screws, Phillips Drive, Stainless Steel
| Mounting Screws (Bottom/Top Caps) |  |  |  | 4-40 x 3/8" Flat Head Machine Screws, Phillips Drive, Stainless Steel
Double sided tape
Aheadsive backed velcro
4" Diameter hair bands
| Rubber Feet |  |  |  | Clear Polyurethane Bumpons Square | https://www.tapplastics.com/product/plastics/plastic_rods_tubes_shapes/bumpons_square/611
Small hanging hooks